## Coil Calculator
|  |  |  | 7 | Key Parameters for Standard Parts | [8 empty] | 12 | Winding Wire Options |  |  | 1 | Wire Resistivity
|  |  |  | Index | Part | ID | OD | L | KNI | P100 | KL | KVN | Bobbin mass (g) | Index | Grade | Core Dia | Insulation | Index | Material | Res | Density
VM48 |  | Excitation and Force |  |  | VM1614 | 11.5 | 13.2 | 7 | 0.005 | 5 | 1.34e-05 | 0.00485 | 1.6 |  | 0.071 Grade 1 | 0.071 | 3.5 |  | Copper | 0.017241 | 8.94
[5 empty] | VM2436 | 13.8 | 15.6 | 29 | 0.0051 | 12.5 | 1.3e-05 |  | 5 |  | 0.080 Grade 1 | 0.08 | 3.5 |  | Aluminium | 0.028 | 2.75
Wire diameter (mm) | 0.18 | Excitation Current (A) | 1 |  | VM2618 & VM2836 | 20.8 | 22.5 | 10 | 0.019 | 8 | 3.3e-05 | 0.016 | 3 |  | 0.090 Grade 1 | 0.09 | 4 |  | Silver | 0.016 | 10.5
Film Thickness (microns) | 6.5 | Force (N) | 20.048 |  | VM3322 & VM3334 | 20.8 | 22.4 | 12 | 0.025 | 12 | 5e-05 |  | 4 |  | 0.100 Grade 1 | 0.1 | 4
Coil i.d. (mm) | 27.8 | Force Constant KNI (N/A-t) | 0.056 |  | VM4032 | 30.2 | 33.4 | 17 | 0.024 | 21 | 3.85e-05 | 0.032 | 12 |  | 0.112 Grade 1 | 0.112 | 4.5
Coil o.d. (mm) | 30.4 | Force Constant KI (N/A) | 20.048 |  | VM4632 | 35.8 | 39 | 12 | 0.051 | 21 | 6.2e-05 | 0.047 | 12 |  | 0.125 Grade 1 | 0.125 | 5
Coil length (mm) | 12 | Voltage (at 20°C) | 22.1745 |  | VM48 | 27.8 | 30.4 | 12 | 0.056 | 21 | 1.8e-05 |  | 14 |  | 0.132 Grade 1 | 0.132 | 5.5
Coil Layers | 6 | Power (W at 20°C) | 22.1745 |  | VM5042 & VM5050 | 39 | 42.3 | 16 | 0.056 | 24 | 6e-05 | 0.058 | 14 |  | 0.140 Grade 1 | 0.14 | 5.5
Coil Turns | 358 | Inductance (mH) | 2.307 |  | VM6340 | 39 | 42.3 | 16 | 0.075 | 24 | 7e-05 |  | 14 |  | 0.150 Grade 1 | 0.15 | 6
Resistance (Ω) | 22.1745 | Max Duty Cycle (ED %) | 94.7% |  | VM6340L | 39 | 42.3 | 23 | 0.052 | 28 |  |  | 16 |  | 0.160 Grade 1 | 0.16 | 6
Wire length (m) | 32.7119 |  |  |  | VM6548 | 49 | 54 | 27 | 0.054 | 28 | 5.4e-05 | 0.063 | 35 |  | 0.170 Grade 1 | 0.17 | 6.5
Copper | 0.017241 | Coil Mass (g) | 25.3514 |  | VM8054 | 60 | 65.3 | 32 | 0.07 | 50 | 5.6e-05 | 0.0755 | 61 |  | 0.180 Grade 1 | 0.18 | 6.5
Volume Utilisation (aim for 90-100%) | 89.08% | Load Mass (g) | 25 |  | VM102 | 59 | 65 | 48 | 0.15 | 105 | 9.8e-06 |  | 150 |  | 0.190 Grade 1 | 0.19 | 7
Velocity Constant Kv (Vs/m) | N/A | Acceleration Factor | 0.84554 | [11 empty] | 0.200 Grade 1 | 0.2 | 7
Warning - as duty cycle reduces below 100% accuracy of this calculation will decrease | [14 empty] | 0.212 Grade 1 | 0.212 | 7.5
[15 empty] | 0.224 Grade 1 | 0.224 | 7.5
[15 empty] | 0.236 Grade 1 | 0.236 | 8.5
[15 empty] | 0.250 Grade 1 | 0.25 | 8.5
[15 empty] | 0.265 Grade 1 | 0.265 | 9
[15 empty] | 0.280 Grade 1 | 0.28 | 9
[15 empty] | 0.300 Grade 1 | 0.3 | 9.5
[15 empty] | 0.315 Grade 1 | 0.315 | 9.5
[15 empty] | 0.335 Grade 1 | 0.335 | 10
[15 empty] | 0.355 Grade 1 | 0.355 | 10
[15 empty] | 0.375 Grade 1 | 0.375 | 10.5
[15 empty] | 0.400 Grade 1 | 0.4 | 10.5
[15 empty] | 0.425 Grade 1 | 0.425 | 11
[15 empty] | 0.450 Grade 1 | 0.45 | 11
[15 empty] | 0.475 Grade 1 | 0.475 | 12
[15 empty] | 0.500 Grade 1 | 0.5 | 12
[15 empty] | 0.530 Grade 1 | 0.53 | 12.5
[15 empty] | 0.560 Grade 1 | 0.56 | 12.5
[15 empty] | 0.600 Grade 1 | 0.6 | 13.5
[15 empty] | 0.630 Grade 1 | 0.63 | 13.5
[15 empty] | 0.670 Grade 1 | 0.67 | 14
[15 empty] | 0.710 Grade 1 | 0.71 | 14
[15 empty] | 0.750 Grade 1 | 0.75 | 15
[15 empty] | 0.800 Grade 1 | 0.8 | 15
[15 empty] | 0.850 Grade 1 | 0.85 | 16
[15 empty] | 0.900 Grade 1 | 0.9 | 16
Coil Calculator for Standard Product

## Speed, Position & Acceleration
[5 empty] | Acceleration | 640 | Time (s) | 0.005 | 1 | Force |  | 2 | Cycle Time |  | 1 | Displacement |  | 2 | Time |  | 2 | Load Units |  | 1 | Acceleration
[10 empty] | Units | Conversion |  | End to End | 2 |  | Units | Conversion |  | Units | Conversion |  | Units | Conversion |  | Units | Conversion
[5 empty] | t(s) | v (m/s) | x (m) | x (mm) |  | N | 1 |  | Forward and Return | 4 |  | mm | 0.001 |  | s | 1 |  | kg | 1 |  | m/s² | 1
[5 empty] | 0 | 0 | 0 | 0 |  | kgf | 0.1 |  | Frequency | 4 |  | cm | 0.01 |  | ms | 0.001 |  | g | 0.001 |  | in/s² | 39
Displacement |  | Load Conditions |  |  | 0.00025 | 0.16 | 2e-05 | 0.02 |  | gf | 100 |  |  |  |  | inches | 0.02564 |  | min | 0.0167 |  | lb | 0.454 |  | ft/s² | 3.25
4 |  | Load Mass | 25 |  | 0.0005 | 0.32 | 8e-05 | 0.08 |  | lbf | 0.22 |  |  |  |  | feet | 0.3077 |  | Hz |  |  | oz | 0.0284
0.002 |  | Coil Mass | 0 |  | 0.00075 | 0.48 | 0.00018 | 0.18 |  | oz | 3.52
|  | Total Mass | 0.050351 |  | 0.001 | 0.64 | 0.00032 | 0.32
Movement Described |  | Uses value from coil calculator if coil mass set to zero |  |  | 0.00125 | 0.8 | 0.0005 | 0.5
[5 empty] | 0.0015 | 0.96 | 0.00072 | 0.72
|  | Acceleration and Force |  |  | 0.00175 | 1.12 | 0.00098 | 0.98
|  | Acceleration | 65.2396 | G | 0.002 | 1.28 | 0.00128 | 1.28
Cycle Time |  |  | 640 |  | 0.00225 | 1.44 | 0.00162 | 1.62
10 |  |  |  |  | 0.0025 | 1.6 | 0.002 | 2
0.0025 |  | Force | 32.2249 |  | 0.00275 | 1.44 | 0.00238 | 2.38
[5 empty] | 0.003 | 1.28 | 0.00272 | 2.72
The above calculations are for a horizontal part, for a part inclined from the horizontal by |  |  |  | 0 | 0.00325 | 1.12 | 0.00302 | 3.02
Force Upwards | 32.2249 | Force Downwards |  | 32.2249 | 0.0035 | 0.96 | 0.00328 | 3.28
[5 empty] | 0.00375 | 0.8 | 0.0035 | 3.5
[5 empty] | 0.004 | 0.64 | 0.00368 | 3.68
[5 empty] | 0.00425 | 0.48 | 0.00382 | 3.82
[5 empty] | 0.0045 | 0.32 | 0.00392 | 3.92
[5 empty] | 0.00475 | 0.16 | 0.00398 | 3.98
[5 empty] | 0.005 | 0 | 0.004 | 4
GEEPLUS SPEED, POSITION, ACCELERATION CALCULATION SHEET